## Sheet1
| Name | Description | Command Byte | Params
| Escaped Escape | The data stream has a 0xAA encoded. Just replace 0xAAAA with 0xAA in the data stream. | 0xAAAA
0 | End Command | Sent whenever the current command is complete | 0xAA00
1 | MCU Request TX | Signals the ESP to start queueing the following data for transmission to the channel as provided. End Command will mark the end of the data to be sent. | 0xAA01 | CHANNEL ID
2 | ESP TX Response | Response from the "esp_sent" command - Can be good or bad… | 0xAA02 | CHANNEL ID | RESPONSE
3 | ESP RX Data | The ESP has received a "espconn_recv_callback" for the specified channel. After the data has been sent the "END COMMAND" will be sent to mark the end of the data | 0xAA03 | CHANNEL ID
4 | ESP Data Sent | The ESP has received a "espconn_sent_callback" for the specified Channel ID | 0xAA04 | CHANNEL ID
5 | MCU TCP Start Connect | MCU requests the ESP to connect to the TCP endpoint provided in the esp_tcp struct. Calls "espconn_connect". | 0xAA05 | STRUCT esp_tcp
6 | ESP Response to MCU TCP Start Connect Command | The ESP will repond with the result of starting the connection request. This DOES NOT imply that the connection has been established | 0xAA06 | esp_connect response | espconn_regist_connectcb response | espconn_regist_reconcb response | espconn_regist_disconcb response | CHANNEL ID
7 | ESP Connected | The ESP has received a "espconn_connect_callback" for the specified Channel ID. Includes the result of the set_opt command which disables the Nagle algorithm as well as a esp_tcp structure which tells us the TCP Local and Remote Port & IP's | 0xAA07 | CHANNEL ID | "espconn_set_opt" response | STRUCT "esp_tcp"
8 | ESP Reconnected | The ESP has received a "espconn_recon_callback" for the specified Channel ID. In the end "It's Dead Jim". | 0xAA08 | CHANNEL ID
9 | ESP Disconnected | The ESP has received a "espconn_discon_callback" for the specified Channel ID. In the end "It's Dead Jim". | 0xAA09 | CHANNEL ID
10 | MCU Dns Lookup | Ask the ESP to do a DNS lookup for us… | 0xAA0A | Null Terminated Name
11 | ESP Dns Lookup Response | The ACK or NACK from the ESP regarding the MCU DNS Lookup Request that was just received… Tell's us which CHANNEL is being used and what the result was. | 0xAA0B | CHANNEL ID | "espconn_gethostbyname" response code
12 | ESP DNS Lookup Result | The lookup has finished… and the results are? | 0xAA0C | CHANNEL ID | IP Address (uint32) | STRING - name
13 | MCU Get ESP Config | Ask the ESP to send us the Super Configuration Structure | 0xAA0D
14 | ESP Send Config to MCU | The ESP's response to the MCU's request | 0xAA0E | STRUCT "SuperConfig"
15 | MCU Set ESP Config | Tell the ESP to update to the supplied configuration… | 0xAA0F | STRUCT "SuperConfig"
16 | ESP Set Config Response | The ESP's response to the MCU's Request to Update the Configuration. It could be REJECT, OK, RESTARTING. | 0xAA10 | RESP_CODE | STRING - Detail
17 | MCU Start TCP Listener | Ask the ESP to start listening for TCP Connections | 0xAA11 | uint32 PortNumber
18 | ESP Start TCP Listener Response | The ESP's response to the MCU Start Listener Command. Include the response code which tells us ACK or NACK as well as the CHANNEL ID the listener is using. | 0xAA12 | CHANNEL ID | response code
19 | ESP Incomming Connection Started | The ESP has accepted an incomming connection to the TCP Listener… Tells us the CONNECTION_ID as well as the esp_tcp structure (IP address and Port for Remote/Local) | 0xAA13 | CHANNEL ID | STRUCT esp_tcp
20 | MCU Start UDP Listener | Ask the ESP to start listening for Incomming UDP Datagrams that match the provided Port | 0xAA14 | uint32 PortNumber
21 | ESP Start UPD Listener Response | The ESP's response to the Start UDP Listener Command. Provides the CHANNEL_ID used. | 0xAA15 | CHANNEL ID | response code
22 | MCU Join IGMP | Ask the ESP to join a UDP Multicast group… | 0xAA16 | uint32 HostIP | uint32 MultiCast IP
| ESP Join IGMP Response |  | 0xAA00 | response code
| MCU Leave IGMP | Ask the ESP to Leave a UDP Multicast group… | 0xAA00 | uint32 HostIP | uint32 MultiCast IP
| ESP Leave IGMP Response |  | 0xAA00 | response code
| MCU Delete UDP Connection | Ask the ESP to delete a UDP Connection | 0xAA00
0xAA00
0xAA00
0xAA00
0xAA00